## ESP32-S3-Touch-LCD-3.49 v2 Old
GPIO | LCD | SD Card | IMU | RTC | UART | I2S | KEY_IO | OUTPUT | Other | Wand | Note
IO0 | [6 empty] | BOOT0 | IO0 |  | Readable Pushbutton | External Pushbutton in Parallel with BOOT?
IO1 | [7 empty] | IO1 |  | DRDY Tip | New Assignment?
IO2 | [7 empty] | IO2 |  | DRDY Mid | New Reservation?
IO3 | [7 empty] | IO3 |  |  | NOT AVAILABLE - RESERVE JTAG
IO4 | [7 empty] | IO4 | BAT_ADC |  | NOT AVAILABLE
IO5 | [7 empty] | IO5 |  | DRDY Ref | Available
IO6 | [5 empty] | I2S_DSOUT |  | IO6 |  |  | NOT AVAILABLE
IO7 | [5 empty] | I2S_MCLK |  | IO7 |  |  | NOT AVAILABLE
IO8 | [8 empty] | EXIO_INT |  | NOT AVAILABLE
IO9 | LCD_CS | [9 empty] | NOT AVAILABLE
IO10 | LCD_SCL | [9 empty] | NOT AVAILABLE
IO11 | LCD_D0 | [9 empty] | NOT AVAILABLE
IO12 | LCD_D1 | [9 empty] | NOT AVAILABLE
IO13 | LCD_D2 | [9 empty] | NOT AVAILABLE
IO14 | LCD_D3 | [9 empty] | NOT AVAILABLE
IO15 | [5 empty] | I2S_SCLK |  | IO15 |  |  | NOT AVAILABLE
IO16 | [7 empty] | IO16 | SYS_OUT |  | NOT AVAILABLE
IO17 | TP_SDA | [6 empty] | IO17 |  |  | NOT AVAILABLE
IO18 | TP_SCL | [6 empty] | IO18 |  |  | NOT AVAILABLE
IO19 | [7 empty] | IO19 | U_N |  | NOT AVAILABLE - USB C
IO20 | [7 empty] | IO20 | U_P |  | NOT AVAILABLE - USB C
IO21 | LCD_TE | [6 empty] | IO21 |  |  | NOT AVAILABLE
IO38 |  | SD_CS | [5 empty] | IO38 |  |  | NOT AVAILABLE
IO39 |  | SD_MOSI | [5 empty] | IO39 |  |  | NOT AVAILABLE
IO40 |  | SD_MISO | [5 empty] | IO40 |  | DRDY | NOT AVAILABLE - Conflict with SD MISO
IO41 |  | SD_SCLK | [5 empty] | IO41 |  | DRDY | NOT AVAILABLE - Conflict with SD_SCLK
IO42 | LCD_BL | [6 empty] | IO42 |  |  | NOT AVAILABLE
IO43 |  |  |  |  | TXD |  |  | IO43 |  | BitBang I2C_SCL | NOT AVAILABLE - Conflict w/ TXD, save for GPS
IO44 |  |  |  |  | RXD |  |  | IO44 |  | BitBang I2C_SDA | NOT AVAILABLE - Conflict w/ RXD, save for GPS
IO45 | [5 empty] | I2S_DSDIN |  | IO45 |  |  | NOT AVAILABLE
IO46 | [5 empty] | I2S_LRCK |  | IO46 |  |  | NOT AVAILABLE
IO47 |  |  | IMU_SDA | RTC_SDA |  | Audio_SDA |  | IO47 |  | Wand_SDA | EXPLORE - Can I move RM3100_SDA here? Traffic w/Audio
IO48 |  |  | IMU_SCL | RTC_SCL |  | Audio_SCL |  | IO48 |  | Wand_SCL | EXPLORE - Can I move RM3100_SDA here? Traffic w/Audio
RESET | [6 empty] | RESET |  |  |  | NOT AVAILABLE
EXIO0 | TP_INT | [6 empty] | EXIO0 |  |  | NOT AVAILABLE
EXIO1 | BL_EN | [6 empty] | EXIO1 |  |  | NOT AVAILABLE
EXIO2 |  |  | IMU_INT1 |  |  |  |  | EXIO2 |  |  | NOT AVAILABLE
EXIO3 |  |  | IMU_INT2 |  |  |  |  | EXIO3 |  |  | NOT AVAILABLE
EXIO4 |  |  |  | RTC_INT |  |  |  | EXIO4 |  |  | NOT AVAILABLE
EXIO5 | LCD_RST | [6 empty] | EXIO5 |  |  | NOT AVAILABLE
EXIO6 | [7 empty] | EXIO6 | SYS_EN |  | NOT AVAILABLE
EXIO7 | [5 empty] | NS_MODE |  | EXIO7 |  |  | NOT AVAILABLE
This applies for all software version upto and including v2.0.33

## ESP32-S3-Touch-LCD-3.49 v2 New
GPIO | LCD | SD Card | IMU | RTC | UART | I2S | KEY_IO | OUTPUT | Other | Wand | Note
IO0 | [6 empty] | BOOT0 | IO0 |  | Readable Pushbutton | External Pushbutton in Parallel with BOOT?
IO1 | [7 empty] | IO1 |  | RM3100 DRDY Tip (0x23)
IO2 | [7 empty] | IO2 |  | RM3100 DRDY Ref (0x21)
IO3 | [7 empty] | IO3 |  |  | NOT AVAILABLE - RESERVE
IO4 | [7 empty] | IO4 | BAT_ADC | Battery Monitor
IO5 | [7 empty] | IO5 |  | RM3100 DRDY Mid (0x22)
IO6 | [5 empty] | I2S_DSOUT |  | IO6 |  |  | NOT AVAILABLE
IO7 | [5 empty] | I2S_MCLK |  | IO7 |  |  | NOT AVAILABLE
IO8 | [8 empty] | EXIO_INT |  | NOT AVAILABLE
IO9 | LCD_CS | [9 empty] | NOT AVAILABLE
IO10 | LCD_SCL | [9 empty] | NOT AVAILABLE
IO11 | LCD_D0 | [9 empty] | NOT AVAILABLE
IO12 | LCD_D1 | [9 empty] | NOT AVAILABLE
IO13 | LCD_D2 | [9 empty] | NOT AVAILABLE
IO14 | LCD_D3 | [9 empty] | NOT AVAILABLE
IO15 | [5 empty] | I2S_SCLK |  | IO15 |  |  | NOT AVAILABLE
IO16 | [7 empty] | IO16 | SYS_OUT |  | NOT AVAILABLE
IO17 | TP_SDA | [6 empty] | IO17 |  |  | NOT AVAILABLE
IO18 | TP_SCL | [6 empty] | IO18 |  |  | NOT AVAILABLE
IO19 | [7 empty] | IO19 | U_N |  | NOT AVAILABLE - USB C
IO20 | [7 empty] | IO20 | U_P |  | NOT AVAILABLE - USB C
IO21 | LCD_TE | [6 empty] | IO21 |  |  | NOT AVAILABLE
IO38 |  | SD_CS | [5 empty] | IO38 |  |  | NOT AVAILABLE
IO39 |  | SD_MOSI | [5 empty] | IO39 |  |  | NOT AVAILABLE
IO40 |  | SD_MISO | [5 empty] | IO40 |  |  | NOT AVAILABLE
IO41 |  | SD_SCLK | [5 empty] | IO41 |  |  | NOT AVAILABLE
IO42 | LCD_BL | [6 empty] | IO42 |  |  | NOT AVAILABLE
IO43 |  |  |  |  | TXD |  |  | IO43 |  | GPS | NOT AVAILABLE - Save for GPS
IO44 |  |  |  |  | RXD |  |  | IO44 |  | GPS | NOT AVAILABLE - Save for GPS
IO45 | [5 empty] | I2S_DSDIN |  | IO45 |  |  | NOT AVAILABLE
IO46 | [5 empty] | I2S_LRCK |  | IO46 |  |  | NOT AVAILABLE
IO47 |  |  | IMU_SDA | RTC_SDA |  | Audio_SDA |  | IO47 |  | Wand_SDA | SHARED SDA (expander is 0x20)
IO48 |  |  | IMU_SCL | RTC_SCL |  | Audio_SCL |  | IO48 |  | Wand_SCL | SHARED SCL (expander is 0x20)
RESET | [6 empty] | RESET |  |  |  | NOT AVAILABLE
EXIO0 | TP_INT | [6 empty] | EXIO0 |  |  | NOT AVAILABLE
EXIO1 | BL_EN | [6 empty] | EXIO1 |  |  | NOT AVAILABLE
EXIO2 |  |  | IMU_INT1 |  |  |  |  | EXIO2 |  |  | NOT AVAILABLE
EXIO3 |  |  | IMU_INT2 |  |  |  |  | EXIO3 |  |  | NOT AVAILABLE
EXIO4 |  |  |  | RTC_INT |  |  |  | EXIO4 |  |  | NOT AVAILABLE
EXIO5 | LCD_RST | [6 empty] | EXIO5 |  |  | NOT AVAILABLE
EXIO6 | [7 empty] | EXIO6 | SYS_EN |  | NOT AVAILABLE
EXIO7 | [5 empty] | NS_MODE |  | EXIO7 |  |  | NOT AVAILABLE
This appl;ies to all software version after v2.0.33